## Calculations
Snap-Fit Design Calculations
Variable | Value | Units | Notes/Assumptions
ε_pm | 0.02 |  | Use strain at yield to prevent plastic deformation. Value from [2]
d | 0.02 | m
y_pm | 0.0004 | m | Values chosen such that y/2 satisfies 3D printer resolution (see Fig. 22)
E_s | 3500000000 | Pa | Assume secant modulus is elastic modulus to prevent permanent deformation. Value from [3]
X | 0.019 |  | From Fig. 27, d0/d = 11.5/10 = 1.15. Assuming rigid shaft, X_N is relevant geometric factor, which is approximately 0.019 from the chart
μ | 0.4 |  | Assume value is in between PP, PE, PS based on [4], which states PLA is similar to all of these. Coefficients are given in [1], and range from 0.2 to 0.6
α | 30 | deg | Designed as such because Fig. 22 shows it is permissible, and would need less overhang for 3D print
P | 532 | N | See Fig. 25, force corresponding to hoop stress in the materials
W | 676.0856 | N | See Fig. 25, force required for mating
References
[1] http://fab.cba.mit.edu/classes/S62.12/people/vernelle.noel/Plastic_Snap_fit_design.pdf
[2] https://www.sd3d.com/wp-content/uploads/2017/06/MaterialTDS-PLA_01.pdf
[3] http://2015.igem.org/wiki/images/2/24/CamJIC-Specs-Strength.pdf
[4] https://www.creativemechanisms.com/blog/learn-about-polylactic-acid-pla-prototypes#:~:text=Plastics%20that%20are%20derived%20from,%2C%20or%20polystyrene%20(PS)